## Executive_Summary
3×3 Hollow-Rod Array — Updated Theoretical + FEA Design Screening
PRIMARY SELECTION |  |  | DURABILITY CHALLENGER |  |  | SHORT / STIFF CONTROL |  |  | FORMAL FAILURE
Run 6 Score / metric: 0.962 t = 1.75 mm; H = 5.25 mm Best balanced / sensitivity design |  |  | Run 5 Score / metric: 0.954 t = 1.75 mm; H = 3.50 mm Highest durability-first score |  |  | Run 4 Score / metric: 0.523 0.52259 mJ Highest solved strain energy |  |  | Run 7 Failed the required 1.25 mm nonlinear solve No extrapolation permitted
Final engineering verdict
Run 6 is the most defensible main geometry: its 1.75 mm wall preserves the preferred 25% hollow-area ratio, while the 5.25 mm height lowers the force requirement and produces the strongest solved strain localization. Run 5 is the correct companion prototype because its medium height gives the best durability-oriented balance. Run 4 should be retained as a short/stiff activation and durability control, and Run 9 as a tall near-solid control. Run 7 remains a formal failure at the required 1.25 mm indentation.
Priority | Run | Geometry | ¦Fz¦ (N) | Eq. strain max | Energy (mJ) | Lateral ratio | Balanced score | Why it is retained | Key mechanism findings
1 — Primary | 6 | t=1.750 mm; H=5.250 mm | 0.38815 | 0.41045 | 0.24758 | 0.25618 | 0.96206 | Best balanced and sensitivity-oriented preferred-wall design. | 1.75 mm wall is the preferred mechanism level: 25% cavity area.
2 — Challenger | 5 | t=1.750 mm; H=3.500 mm | 0.52946 | 0.39425 | 0.31364 | 0.28036 | 0.93606 | Best durability-oriented preferred-wall design; fabricate alongside Run 6. | 0.875 mm walls are over-hollowed at 56.25% cavity area.
3 — Control | 4 | t=1.750 mm; H=1.750 mm | 1.1661 | 0.54173 | 0.52259 | 0.36112 | 0.69258 | Use as the durability and strong-activation control. | 2.625 mm walls are near-solid at only 6.25% cavity area.
4 — Control | 9 | t=2.625 mm; H=5.250 mm | 0.58161 | 0.44393 | 0.32715 | 0.21948 | 0.86219 | Useful to test whether the hollow mechanism adds value. | H = 5.25 mm favors sensitivity; H = 3.50 mm favors durability.
Rejected | 7 | t=2.625 mm; H=1.750 mm | N/A — failed solve | N/A — failed solve | N/A — failed solve | N/A — failed solve | 0 | Reject from the primary design set; retain failed solution only as diagnostic evidence. | Corrected Runs 1, 5, and 8 now have comparable contact/indenter conditions.
Run 7 failed even with aggressive nonlinear controls.
Required validation before thesis-level finalization
1 | Fit the actual 70 wt% filled composite to a hyperelastic material model using UTM data.
2 | Perform local mesh convergence on Runs 5 and 6; compare force, strain, energy, and lateral ratio.
3 | Fabricate Runs 5 and 6 plus Runs 4 and 9 as controls; calibrate force versus emitted light.
4 | Record neighboring-taxel intensity to verify that Run 6's higher localization also reduces optical/mechanical cross-talk.

## Inputs_Theory
3×3 Hollow-Rod Array — Inputs, Material Model, and Screening Rules
Transparent scoring thresholds
Fixed geometry |  | ANSYS Neo-Hookean material model |  |  | Design levels |  | Eq. strain zero-low | 0.15 | Activation trapezoid
Rod outer diameter, D (mm) | 7 | Shear parameter, μ (MPa) | 0.0473 | Report input | Wall thickness t (mm) | Rod height H (mm) | Eq. strain full-low | 0.35 | Activation trapezoid
Buffer/base thickness, tb (mm) | 1.75 | Compressibility parameter, D1 (MPa⁻¹) | 0.424 | Report input | 0.875 | 1.75 | Eq. strain full-high | 0.55 | Activation trapezoid
Required indentation, δ (mm) | 1.25 | Initial bulk modulus, K (MPa) | 4.717 | =2/D1 | 1.75 | 3.5 | Eq. strain zero-high | 1 | Activation trapezoid
Array rows | 3 | Initial Young's modulus, E₀ (MPa) | 0.14143 | =9Kμ/(3K+μ) | 2.625 | 5.25 | Energy zero-low (mJ) | 0.05 | Activation trapezoid
Array columns | 3 | Initial Poisson's ratio, ν₀ | 0.495 | Nearly incompressible |  |  | Energy full-low (mJ) | 0.2 | Activation trapezoid
Skin width (mm) | 30 | FEA elastomer | Ecoflex 00-45 | Unfilled material model |  |  | Energy full-high (mJ) | 0.4 | Activation trapezoid
Skin length (mm) | 30 | Indenter | ABS | Flexible body in reports |  |  | Energy zero-high (mJ) | 0.7 | Activation trapezoid
Common indenter width (mm) | 4 | [5 empty] | Stress-localization proxy low | 1.5 | Ramp
Rod count | 9 | [5 empty] | Stress-localization proxy high | 3.5 | Ramp
Center-to-center pitch (mm) | 9 | [5 empty] | Secant stiffness zero-low | 0.08 | Compliance trapezoid
Inter-rod clear gap (mm) | 2 | [5 empty] | Secant stiffness full-low | 0.2 | Compliance trapezoid
Edge margin to skin boundary (mm) | 2.5 | [5 empty] | Secant stiffness full-high | 0.5 | Compliance trapezoid
[7 empty] | Secant stiffness zero-high | 1.2 | Compliance trapezoid
Model-scope warning | [6 empty] | Localization low | 3 | Ramp
The analytical calculations are geometry-based proxies using the initial Ecoflex 00-45 modulus. The FEA reports also use unfilled Ecoflex 00-45, while the fabricated sensing skin contains a 70 wt% ZnS:Cu,Al/BaTiO₃ filler system in an Ecoflex/PDMS binder. Absolute force predictions must therefore be replaced by UTM-fitted composite properties before final validation. The analytical cylindrical formulas do not capture the rounded cap, wall ovalization, contact growth, or rod-to-base stress concentration. | [6 empty] | Localization high | 8 | Ramp
[7 empty] | Lateral ratio good | 0.24 | Inverse ramp
[7 empty] | Lateral ratio poor | 0.38 | Inverse ramp
[7 empty] | Eq. strain risk-good | 0.55 | Inverse ramp
[7 empty] | Eq. strain risk-poor | 1 | Inverse ramp
[7 empty] | H/t stable | 3 | Inverse ramp
[7 empty] | H/t unstable | 6 | Inverse ramp
[7 empty] | Hollow ratio zero-low | 0.05 | Geometry trapezoid
[7 empty] | Hollow ratio full-low | 0.18 | Geometry trapezoid
[7 empty] | Hollow ratio full-high | 0.33 | Geometry trapezoid
[7 empty] | Hollow ratio zero-high | 0.6 | Geometry trapezoid
[7 empty] | Cavity diameter low (mm) | 1 | Manufacturing ramp
[7 empty] | Cavity diameter full (mm) | 3.5 | Manufacturing ramp

## Theoretical_Calc
Theoretical Geometry and Structural Proxies
Run | Wall t (mm) | Height H (mm) | Inner diameter Di (mm) | Annular area A (mm²) | Second moment I (mm⁴) | Polar moment J (mm⁴) | Radius of gyration rg (mm) | Hollow-area ratio | H/t | H/rg | Nominal δ/H | Linear axial k (N/mm) | Linear compliance (mm/N) | Lateral k proxy (N/mm) | Euler Pcr proxy (N) | CAD rod volume (mm³) | Straight annular volume A·H (mm³) | CAD/A·H ratio
1 | 0.875 | 1.75 | 5.25 | 16.837 | 80.5675 | 161.1351 | 2.1875 | 56.25% | 2 | 0.8 | 0.71429 | 1.3607 | 0.73492 | 6.3782 | 9.1803 | 27.005 | 29.4647 | 0.91652
2 | 0.875 | 3.5 | 5.25 | 16.837 | 80.5675 | 161.1351 | 2.1875 | 56.25% | 4 | 1.6 | 0.35714 | 0.68034 | 1.4698 | 0.79728 | 2.2951 | 59.988 | 58.9294 | 1.018
3 | 0.875 | 5.25 | 5.25 | 16.837 | 80.5675 | 161.1351 | 2.1875 | 56.25% | 6 | 2.4 | 0.2381 | 0.45356 | 2.2048 | 0.23623 | 1.02 | 92.231 | 88.3941 | 1.0434
4 | 1.75 | 1.75 | 3.5 | 28.8634 | 110.4926 | 220.9853 | 1.9566 | 25% | 1 | 0.89443 | 0.71429 | 2.3326 | 0.4287 | 8.7473 | 12.5901 | 34.547 | 50.5109 | 0.68395
5 | 1.75 | 3.5 | 3.5 | 28.8634 | 110.4926 | 220.9853 | 1.9566 | 25% | 2 | 1.7889 | 0.35714 | 1.1663 | 0.85741 | 1.0934 | 3.1475 | 74.166 | 101.0218 | 0.73416
6 | 1.75 | 5.25 | 3.5 | 28.8634 | 110.4926 | 220.9853 | 1.9566 | 25% | 3 | 2.6833 | 0.2381 | 0.77754 | 1.2861 | 0.32397 | 1.3989 | 126.16 | 151.5328 | 0.83256
7 | 2.625 | 1.75 | 1.75 | 36.0792 | 117.3984 | 234.7969 | 1.8039 | 6.25% | 0.66667 | 0.97014 | 0.71429 | 2.9158 | 0.34296 | 9.294 | 13.377 | 38.579 | 63.1386 | 0.61102
8 | 2.625 | 3.5 | 1.75 | 36.0792 | 117.3984 | 234.7969 | 1.8039 | 6.25% | 1.3333 | 1.9403 | 0.35714 | 1.4579 | 0.68593 | 1.1617 | 3.3443 | 85.128 | 126.2773 | 0.67414
9 | 2.625 | 5.25 | 1.75 | 36.0792 | 117.3984 | 234.7969 | 1.8039 | 6.25% | 2 | 2.9104 | 0.2381 | 0.97192 | 1.0289 | 0.34422 | 1.4863 | 148.61 | 189.4159 | 0.78457

## FEA_Setup_QA
FEA Setup Audit and Comparability Check
Run | Solve status | Target δ (mm) | Last reported ¦Uz¦min (mm) | Indenter (mm) | Base volume (mm³) | Rod volume each (mm³) | Model volume (mm³) | Nodes | Elements | Contact | Material | QA finding | Screening use
1 | Solved | 1.25 | 1.25 | 4 | 1234.6 | 27.005 | 2085.6 | 5543 | 1959 | Frictionless / asymmetric; bonded rods-base | Ecoflex 00-45; ABS indenter | Updated model now uses the common 4 × 4 mm indenter; directly comparable. | Direct comparison
2 | Solved | 1.25 | 1.25 | 4 | 1234.6 | 59.988 | 2382.5 | 11909 | 5815 | Frictionless / asymmetric; bonded rods-base | Ecoflex 00-45; ABS indenter | No major setup mismatch found; automatic mesh still needs convergence verification. | Direct comparison
3 | Solved | 1.25 | 1.25 | 4 | 1234.6 | 92.231 | 2672.7 | 10388 | 4750 | Frictionless / asymmetric; bonded rods-base | Ecoflex 00-45; ABS indenter | No major setup mismatch found; automatic mesh still needs convergence verification. | Direct comparison
4 | Solved | 1.25 | 1.25 | 4 | 1424.4 | 34.547 | 2343.4 | 7413 | 2829 | Frictionless / asymmetric; bonded rods-base | Ecoflex 00-45; ABS indenter | Solved, but lateral directional-deformation scoping differs from several other reports; treat lateral ratio with moderate caution. | Direct comparison
5 | Solved | 1.25 | 1.25 | 4 | 1424.4 | 74.166 | 2699.9 | 6869 | 2574 | Frictionless / asymmetric; bonded rods-base | Ecoflex 00-45; ABS indenter | Updated curve engages immediately; the previous delayed-contact concern is resolved. | Direct comparison
6 | Solved | 1.25 | 1.25 | 4 | 1424.4 | 126.16 | 3167.8 | 8028 | 3136 | Frictionless / asymmetric; bonded rods-base | Ecoflex 00-45; ABS indenter | No major setup mismatch found; directly comparable. | Direct comparison
7 | Failed | 1.25 | 1.2467 | 4 | 1537.4 | 38.579 | 2492.6 | 9992 | 4242 | Frictionless / asymmetric; bonded rods-base | Ecoflex 00-45; ABS indenter | Report is not finalized and the nonlinear solution failed. The last displayed state reports ¦Uz¦min = 1.2467 mm; its strain, stress, energy, and force outputs are diagnostic only and not rankable. | Diagnostic only — score forced to zero
8 | Solved | 1.25 | 1.25 | 4 | 1537.4 | 85.128 | 2911.5 | 8217 | 3404 | Frictionless / asymmetric; bonded rods-base | Ecoflex 00-45; ABS indenter | Updated curve engages immediately; old delayed-contact concern is resolved. A separate stress-intensity object has different scoping and is excluded. | Direct comparison
9 | Solved | 1.25 | 1.25 | 4 | 1537.4 | 148.61 | 3482.8 | 9493 | 4139 | Frictionless / asymmetric; bonded rods-base | Ecoflex 00-45; ABS indenter | Solved and directly comparable; near-solid cavity remains a mechanism limitation. | Direct comparison
Common nonlinear setup and limitations
All reports use large deflection, automatic time stepping, a frictionless indenter contact, and a Neo-Hookean Ecoflex 00-45 model. Run 7 is especially well documented as a genuine target failure: it used two load steps, 200 initial / 100 minimum / 2000 maximum substeps, Full Newton–Raphson, and Line Search On, yet the report remained 'Solve Failed' and 'Not Finalized'. No report contains a formal mesh-convergence study, and some result objects use different scoping. Cross-run ranking therefore relies only on the common equivalent strain, equivalent stress, energy, reaction force, and global displacement outputs.

## FEA_Raw
Cross-Run FEA Results Extracted from ANSYS Reports
Run | Status | Total deformation max (mm) | Ux min | Ux max | Uy min | Uy max | Uz min | Uz max | Eq. strain max | Eq. strain avg | Eq. stress max (MPa) | Eq. stress avg (MPa) | Total strain energy (mJ) | Max element energy (mJ) | Fx (N) | Fy (N) | Fz (N) | Force total (N) | Moment total (N·mm)
1 | Solved | 1.2879 | -0.30586 | 0.30794 | -0.26208 | 0.24323 | -1.2877 | 0.071349 | 0.38402 | 0.061812 | 0.041209 | 0.0058107 | 0.18595 | 0.0095731 | -0.0026995 | 0.0063496 | -0.39382 | 0.39388 | 0.06266
2 | Solved | 1.2723 | -0.29508 | 0.302 | -0.284 | 0.26686 | -1.2722 | 0.030519 | 0.39039 | 0.1179 | 0.047958 | 0.01439 | 0.14115 | 0.0016088 | 0.00031096 | 0.00088709 | -0.25363 | 0.25363 | 0.0056734
3 | Solved | 1.2653 | -0.31707 | 0.29511 | -0.29433 | 0.29072 | -1.2652 | 0.015601 | 0.36118 | 0.078214 | 0.044558 | 0.0094931 | 0.12106 | 0.0023575 | -0.00074615 | 0.00019182 | -0.18224 | 0.18224 | 0.0058236
4 | Solved | 1.2875 | -0.4575 | 0.42382 | -0.42261 | 0.40017 | -1.2669 | 0.094296 | 0.54173 | 0.065235 | 0.068249 | 0.0074679 | 0.52259 | 0.023462 | -0.0074968 | 1.8146e-05 | -1.1661 | 1.1662 | 0.023793
5 | Solved | 1.2784 | -0.31704 | 0.34379 | -0.35807 | 0.34683 | -1.2772 | 0.057538 | 0.39425 | 0.051909 | 0.047683 | 0.0061699 | 0.31364 | 0.0071484 | 0.0093836 | -0.0026448 | -0.52946 | 0.52955 | 0.0092367
6 | Solved | 1.25 | -0.29568 | 0.31532 | -0.29724 | 0.32022 | -1.25 | 0.019165 | 0.41045 | 0.039758 | 0.049149 | 0.0047938 | 0.24758 | 0.006219 | -0.00054565 | 0.001663 | -0.38815 | 0.38815 | 0.015359
7 | Failed | 1.2467 | -0.41507 | 0.40913 | -0.41465 | 0.40914 | -1.2467 | 0.12143 | 1.0378 | 0.16068 | 0.17953 | 0.020483 | 0.67089 | 0.024541 | 0.00057351 | -0.0014033 | -1.621 | 1.621 | 0.066278
8 | Solved | 1.2633 | -0.34832 | 0.31265 | -0.30468 | 0.34945 | -1.2629 | 0.046755 | 0.54173 | 0.077489 | 0.0664 | 0.0093922 | 0.39134 | 0.00549 | -0.0061943 | 0.001205 | -0.80258 | 0.8026 | 0.021522
9 | Solved | 1.2922 | -0.28341 | 0.26526 | -0.28179 | 0.27813 | -1.2913 | 0.031253 | 0.44393 | 0.058664 | 0.053375 | 0.0072144 | 0.32715 | 0.0043773 | -0.00025991 | -0.0021355 | -0.58161 | 0.58161 | 0.013802

## Derived_Metrics
Derived FEA Performance Metrics
Run | Wall t | Height H | Status | ¦Fz¦ (N) | Secant k (N/mm) | Max lateral def. (mm) | Lateral ratio | Strain localization | Stress localization | Nominal axial stress (MPa) | Stress-localization proxy | Energy / force (mm) | Work ratio 2U/Fδ | FEA / linear k | Theoretical lateral k | H/t | Di (mm) | Hollow ratio | Eq. strain max | Total energy (mJ) | Convergence flag
1 | 0.875 | 1.75 | Solved | 0.39382 | 0.31506 | 0.30794 | 0.23914 | 6.2127 | 7.0919 | 0.02339 | 1.7618 | 0.47217 | 0.75547 | 0.23154 | 6.3782 | 2 | 5.25 | 56.25% | 0.38402 | 0.18595 | 1
2 | 0.875 | 3.5 | Solved | 0.25363 | 0.2029 | 0.302 | 0.23738 | 3.3112 | 3.3327 | 0.015064 | 3.1836 | 0.55652 | 0.89043 | 0.29824 | 0.79728 | 4 | 5.25 | 56.25% | 0.39039 | 0.14115 | 1
3 | 0.875 | 5.25 | Solved | 0.18224 | 0.14579 | 0.31707 | 0.25061 | 4.6178 | 4.6937 | 0.010824 | 4.1167 | 0.66429 | 1.0629 | 0.32144 | 0.23623 | 6 | 5.25 | 56.25% | 0.36118 | 0.12106 | 1
4 | 1.75 | 1.75 | Solved | 1.1661 | 0.93288 | 0.4575 | 0.36112 | 8.3043 | 9.139 | 0.040401 | 1.6893 | 0.44815 | 0.71704 | 0.39993 | 8.7473 | 1 | 3.5 | 25% | 0.54173 | 0.52259 | 1
5 | 1.75 | 3.5 | Solved | 0.52946 | 0.42357 | 0.35807 | 0.28036 | 7.595 | 7.7283 | 0.018344 | 2.5994 | 0.59238 | 0.9478 | 0.36317 | 1.0934 | 2 | 3.5 | 25% | 0.39425 | 0.31364 | 1
6 | 1.75 | 5.25 | Solved | 0.38815 | 0.31052 | 0.32022 | 0.25618 | 10.3237 | 10.2526 | 0.013448 | 3.6548 | 0.63785 | 1.0206 | 0.39936 | 0.32397 | 3 | 3.5 | 25% | 0.41045 | 0.24758 | 1
7 | 2.625 | 1.75 | Failed | 1.621 | 1.2968 | 0.41507 | 0.33293 | 6.4588 | 8.7648 | 0.044929 | 3.9959 | 0.41387 | 0.6622 | 0.44475 | 9.294 | 0.66667 | 1.75 | 6.25% | 1.0378 | 0.67089 | 0
8 | 2.625 | 3.5 | Solved | 0.80258 | 0.64206 | 0.34945 | 0.2767 | 6.9911 | 7.0697 | 0.022245 | 2.9849 | 0.4876 | 0.78016 | 0.44041 | 1.1617 | 1.3333 | 1.75 | 6.25% | 0.54173 | 0.39134 | 1
9 | 2.625 | 5.25 | Solved | 0.58161 | 0.46529 | 0.28341 | 0.21948 | 7.5673 | 7.3984 | 0.01612 | 3.311 | 0.56249 | 0.89998 | 0.47873 | 0.34422 | 2 | 1.75 | 6.25% | 0.44393 | 0.32715 | 1

## Combined_Ranking
Combined Theoretical + FEA Design Screening
Run | Wall t | Height H | Status | Activation | Compliance | Localization | Stability | Hollow / fabrication | Balanced score | Sensitivity-first | Durability-first | Balanced rank | Durability rank | Decision class | Recommended role
1 | 0.875 | 1.75 | Solved | 0.7934 | 1 | 0.82127 | 1 | 0.44944 | 0.81969 | 0.82656 | 0.79423 | 4 | 4 | THIN-WALL EXTREME | Retain only as a highly hollow compliance/sensitivity control.
2 | 0.875 | 3.5 | Solved | 0.83105 | 1 | 0.53112 | 0.88229 | 0.44944 | 0.7553 | 0.7777 | 0.72293 | 6 | 7 | THIN-WALL EXTREME | Retain as the medium-height thin-wall control.
3 | 0.875 | 5.25 | Solved | 0.81581 | 0.54827 | 0.6239 | 0.65401 | 0.44944 | 0.64469 | 0.66581 | 0.62014 | 8 | 8 | THIN-WALL EXTREME | Retain as the tall thin-wall control; inspect folding and fatigue.
4 | 1.75 | 1.75 | Solved | 0.67591 | 0.3816 | 0.56744 | 1 | 1 | 0.69258 | 0.62925 | 0.80846 | 7 | 3 | SHORT / STIFF CONTROL | Use as the durability and strong-activation control.
5 | 1.75 | 3.5 | Solved | 0.90994 | 1 | 0.81538 | 1 | 1 | 0.93606 | 0.92705 | 0.95429 | 2 | 1 | PRIMARY CHALLENGER | Best durability-oriented preferred-wall design; fabricate alongside Run 6.
6 | 1.75 | 5.25 | Solved | 1 | 1 | 0.94223 | 0.82407 | 1 | 0.96206 | 0.97965 | 0.93856 | 1 | 2 | PRIMARY SELECTION | Best balanced and sensitivity-oriented preferred-wall design.
7 | 2.625 | 1.75 | Failed | 0 | 0 | 0 | 0 | 0 | 0 | 0 | 0 | 9 | 9 | FAIL — TARGET DISPLACEMENT | Reject from the primary design set; retain failed solution only as diagnostic evidence.
8 | 2.625 | 3.5 | Solved | 0.94849 | 0.79705 | 0.76802 | 1 | 0.34808 | 0.79977 | 0.81707 | 0.77163 | 5 | 6 | NEAR-SOLID CONTROL | Strong response, but only 6.25% cavity area; use as a thick-wall control.
9 | 2.625 | 5.25 | Solved | 0.9811 | 1 | 0.95673 | 0.8287 | 0.34808 | 0.86219 | 0.91003 | 0.77536 | 3 | 5 | NEAR-SOLID TALL CONTROL | Useful to test whether the hollow mechanism adds value.

## Factor_Effects
Main Effects of Wall Thickness and Rod Height
Factor | Level (mm) | Solved count | Failed count | Mean ¦Fz¦ (N) | Mean secant k | Mean eq. strain max | Mean energy (mJ) | Mean lateral ratio | Mean localization | Mean balanced score
Wall thickness | 0.875 | 3 | 0 | 0.27656 | 0.22125 | 0.37853 | 0.14939 | 0.24238 | 4.7139 | 0.73989
Wall thickness | 1.75 | 3 | 0 | 0.69457 | 0.55566 | 0.44881 | 0.36127 | 0.29922 | 8.741 | 0.86356
Wall thickness | 2.625 | 2 | 1 | 0.69209 | 0.55368 | 0.49283 | 0.35925 | 0.24809 | 7.2792 | 0.83098
Rod height | 1.75 | 2 | 1 | 0.77996 | 0.62397 | 0.46288 | 0.35427 | 0.30013 | 7.2585 | 0.75614
Rod height | 3.5 | 3 | 0 | 0.52856 | 0.42285 | 0.44212 | 0.28204 | 0.26481 | 5.9658 | 0.83038
Rod height | 5.25 | 3 | 0 | 0.384 | 0.3072 | 0.40519 | 0.23193 | 0.24209 | 7.503 | 0.82298
Engineering interpretation
Wall thickness has the strongest mechanism effect. The 1.75 mm wall retains the preferred 25% cavity-area ratio and gives the highest mean localization and combined score. The 0.875 mm wall is compliant but over-hollowed (56.25% cavity), while the 2.625 mm wall is near-solid (6.25% cavity) and includes the only target-deformation failure. Height mainly tunes sensitivity versus durability: increasing height lowers force and secant stiffness; H = 5.25 mm favors low-force sensitivity, whereas H = 3.50 mm preserves more structural stability.

## Force_Curves
Reaction Force versus Imposed Displacement
Run 1 δ (mm) | Run 1 ¦Fz¦ (N) | Run 2 δ (mm) | Run 2 ¦Fz¦ (N) | Run 3 δ (mm) | Run 3 ¦Fz¦ (N) | Run 4 δ (mm) | Run 4 ¦Fz¦ (N) | Run 5 δ (mm) | Run 5 ¦Fz¦ (N) | Run 6 δ (mm) | Run 6 ¦Fz¦ (N) | Run 7 δ (mm) | Run 7 ¦Fz¦ (N) | Run 8 δ (mm) | Run 8 ¦Fz¦ (N) | Run 9 δ (mm) | Run 9 ¦Fz¦ (N)
0.0625 | 0.013429 | 0.025 | 0.0049007 | 0.0625 | 0.010945 | 0.0625 | 0.028407 | 0.0625 | 0.025559 | 0.0625 | 0.020604 | 0.00375 | 0.0026736 | 0.0625 | 0.027823 | 0.0625 | 0.025557
0.125 | 0.026261 | 0.05 | 0.0097648 | 0.125 | 0.021737 | 0.125 | 0.056784 | 0.125 | 0.051166 | 0.125 | 0.041182 | 0.0075 | 0.0053486 | 0.125 | 0.055776 | 0.125 | 0.05122
0.21875 | 0.04426 | 0.0875 | 0.016989 | 0.21875 | 0.037612 | 0.21875 | 0.098996 | 0.21875 | 0.089598 | 0.21875 | 0.071962 | 0.013125 | 0.0093638 | 0.21875 | 0.097856 | 0.21875 | 0.089865
0.35938 | 0.067856 | 0.14375 | 0.027655 | 0.35938 | 0.060666 | 0.35938 | 0.16073 | 0.35938 | 0.14705 | 0.35938 | 0.11779 | 0.020625 | 0.014722 | 0.35938 | 0.1609 | 0.35938 | 0.14797
0.57031 | 0.095499 | 0.20625 | 0.039246 | 0.57031 | 0.093024 | 0.57031 | 0.26309 | 0.57031 | 0.23158 | 0.57031 | 0.18529 | 0.028125 | 0.020087 | 0.57031 | 0.25476 | 0.57031 | 0.23514
0.65781 | 0.1124 | 0.26875 | 0.050536 | 0.82031 | 0.12758 | 0.78125 | 0.49071 | 0.82031 | 0.32635 | 0.82031 | 0.26175 | 0.035625 | 0.025456 | 0.82031 | 0.38358 | 0.82031 | 0.3364
0.74531 | 0.15198 | 0.33125 | 0.061499 | 1.0703 | 0.15846 | 0.86875 | 0.60424 | 1.0703 | 0.42595 | 1.0703 | 0.33187 | 0.043125 | 0.030831 | 1.0703 | 0.60393 | 1.0703 | 0.45948
0.87656 | 0.21482 | 0.39375 | 0.072107 | 1.25 | 0.18224 | 0.95625 | 0.7228 | 1.25 | 0.52946 | 1.25 | 0.38815 | 0.050625 | 0.036211 | 1.25 | 0.80258 | 1.25 | 0.58161
1.0734 | 0.3127 | 0.45625 | 0.08233 |  |  | 1.0875 | 0.91639 |  |  |  |  | 0.058125 | 0.041596
1.1352 | 0.33813 | 0.51875 | 0.092138 |  |  | 1.25 | 1.1661 |  |  |  |  | 0.065625 | 0.046985
1.197 | 0.36823 | 0.58125 | 0.1015 | [8 empty] | 0.073125 | 0.052379
1.25 | 0.39382 | 0.64375 | 0.11064 | [8 empty] | 0.080625 | 0.057778
|  | 0.70625 | 0.1204 | [8 empty] | 0.088125 | 0.063181
|  | 0.76875 | 0.12996 | [8 empty] | 0.095625 | 0.068589
|  | 0.83125 | 0.14194 | [8 empty] | 0.10313 | 0.074
|  | 0.89375 | 0.156 | [8 empty] | 0.11063 | 0.079416
|  | 0.95625 | 0.17047 | [8 empty] | 0.11813 | 0.084835
|  | 1.0187 | 0.18629 | [8 empty] | 0.12563 | 0.090257
|  | 1.0813 | 0.20281 | [8 empty] | 0.13312 | 0.095683
|  | 1.1438 | 0.22066 | [8 empty] | 0.14062 | 0.10111
|  | 1.2063 | 0.23935 | [8 empty] | 0.14813 | 0.10655
|  | 1.25 | 0.25363 | [8 empty] | 0.15562 | 0.11198
[12 empty] | 0.16312 | 0.11742
Runs 1, 5, and 8 now show immediate force engagement. Run 7 is excluded from the primary chart because its history belongs to a failed, non-finalized solve. | [11 empty] | 0.17062 | 0.12286
[12 empty] | 0.17812 | 0.1283
[12 empty] | 0.18562 | 0.13375
[12 empty] | 0.19312 | 0.1392
[12 empty] | 0.20062 | 0.14464
[12 empty] | 0.20813 | 0.1501
[12 empty] | 0.21562 | 0.15555
[12 empty] | 0.22312 | 0.161
[12 empty] | 0.23062 | 0.16646
[12 empty] | 0.23813 | 0.17192
[12 empty] | 0.24563 | 0.17737
[12 empty] | 0.25313 | 0.18283
[12 empty] | 0.26062 | 0.18829
[12 empty] | 0.26813 | 0.19375
[12 empty] | 0.27563 | 0.19921
[12 empty] | 0.28313 | 0.20467
[12 empty] | 0.29063 | 0.21013
[12 empty] | 0.29813 | 0.21559
[12 empty] | 0.30562 | 0.22105
[12 empty] | 0.31312 | 0.22651
[12 empty] | 0.32062 | 0.23197
[12 empty] | 0.32812 | 0.23742
[12 empty] | 0.33563 | 0.24288
[12 empty] | 0.34313 | 0.24834
[12 empty] | 0.35063 | 0.25379
[12 empty] | 0.35812 | 0.25924
[12 empty] | 0.36562 | 0.2647
[12 empty] | 0.37312 | 0.27015
[12 empty] | 0.38062 | 0.2756
[12 empty] | 0.38812 | 0.28104
[12 empty] | 0.39563 | 0.28649
[12 empty] | 0.40312 | 0.29193
[12 empty] | 0.41063 | 0.29737
[12 empty] | 0.41812 | 0.30281
[12 empty] | 0.42563 | 0.30825
[12 empty] | 0.43312 | 0.31368
[12 empty] | 0.44063 | 0.31912
[12 empty] | 0.44812 | 0.32455
[12 empty] | 0.45563 | 0.32997
[12 empty] | 0.46313 | 0.3354
[12 empty] | 0.47062 | 0.34082
[12 empty] | 0.47812 | 0.34624
[12 empty] | 0.48562 | 0.35215
[12 empty] | 0.49312 | 0.35913
[12 empty] | 0.50062 | 0.36642
[12 empty] | 0.50812 | 0.37413
[12 empty] | 0.51562 | 0.38259
[12 empty] | 0.52313 | 0.39143
[12 empty] | 0.53063 | 0.40107
[12 empty] | 0.53812 | 0.41094
[12 empty] | 0.54563 | 0.42087
[12 empty] | 0.55313 | 0.43093
[12 empty] | 0.56063 | 0.44146
[12 empty] | 0.57562 | 0.46319
[12 empty] | 0.58313 | 0.47425
[12 empty] | 0.59062 | 0.48569
[12 empty] | 0.59813 | 0.49748
[12 empty] | 0.60562 | 0.50938
[12 empty] | 0.61313 | 0.52204
[12 empty] | 0.62062 | 0.53511
[12 empty] | 0.62813 | 0.5489
[12 empty] | 0.63562 | 0.56299
[12 empty] | 0.64313 | 0.57735
[12 empty] | 0.65063 | 0.59183
[12 empty] | 0.65812 | 0.60644
[12 empty] | 0.66562 | 0.62117
[12 empty] | 0.67312 | 0.63602
[12 empty] | 0.68063 | 0.65103
[12 empty] | 0.68812 | 0.66617
[12 empty] | 0.69562 | 0.68144
[12 empty] | 0.70312 | 0.69686
[12 empty] | 0.71063 | 0.71236
[12 empty] | 0.71813 | 0.72801
[12 empty] | 0.72562 | 0.74377
[12 empty] | 0.73313 | 0.75564
[12 empty] | 0.74063 | 0.77075
[12 empty] | 0.74531 | 0.78097
[12 empty] | 0.75 | 0.79114
[12 empty] | 0.85 | 1.021
[12 empty] | 0.95 | 1.2434
[12 empty] | 1.1 | 1.6531
[12 empty] | 1.1262 | 1.6982
[12 empty] | 1.1394 | 1.7303
[12 empty] | 1.1427 | 1.7572
[12 empty] | 1.25 | 1.621

## Run_by_Run
Run-by-Run Engineering Review
Run | Geometry | Theoretical interpretation | FEA evidence | Primary risk | Decision class | Required action | Source
1 | t = 0.875 mm; H = 1.750 mm | 56.25% cavity-area ratio gives high compliance but leaves only a 0.875 mm wall. | Updated FEA reaches 1.25 mm with 0.39382 N reaction, 0.38402 maximum equivalent strain, and 0.18595 mJ energy. | Fabrication defects, wall folding, and fatigue are the main risks. | THIN-WALL EXTREME | Retain only as a highly hollow compliance/sensitivity control. | RUN 1(1).pdf
2 | t = 0.875 mm; H = 3.500 mm | Same over-hollowed wall with twice the height of Run 1; theoretical axial stiffness is halved. | Lowest-medium force response: 0.25363 N, with broad strain distribution and 0.14115 mJ energy. | Useful thin-wall control, but not preferred for a 70 wt% filled composite. | THIN-WALL EXTREME | Retain as the medium-height thin-wall control. | RUN 2(1).pdf
3 | t = 0.875 mm; H = 5.250 mm | Most slender design, H/t = 6; theoretically most compliant among the thin-wall set. | Lowest solved reaction force, 0.18224 N, but only moderate localization and 0.12106 mJ energy. | Highest risk of folding, ovalization, tearing, and directional instability. | THIN-WALL EXTREME | Retain as the tall thin-wall control; inspect folding and fatigue. | RUN 3(1).pdf
4 | t = 1.750 mm; H = 1.750 mm | Preferred 25% cavity ratio with the shortest height; theory predicts the highest stiffness among valid hollow designs. | Produces 1.1661 N reaction, 0.54173 strain, and the largest solved energy, 0.52259 mJ. | Excellent control for durability/strong activation, but too stiff for the main low-force sensor. | SHORT / STIFF CONTROL | Use as the durability and strong-activation control. | RUN 4(1).pdf
5 | t = 1.750 mm; H = 3.500 mm | Preferred 25% cavity ratio and medium height provide a balanced geometry. | Corrected FEA gives 0.52946 N, 0.39425 strain, 0.31364 mJ, and stable immediate contact engagement. | Best durability-oriented candidate; slightly less sensitive/localized than Run 6. | PRIMARY CHALLENGER | Best durability-oriented preferred-wall design; fabricate alongside Run 6. | RUN 5(1).pdf
6 | t = 1.750 mm; H = 5.250 mm | Preferred wall and tallest height increase compliance while retaining a meaningful cavity. | Gives 0.38815 N, 0.41045 strain, 0.24758 mJ, and the strongest strain localization among solved runs. | Best main design for low-force mechanoluminescent activation, subject to mesh and material validation. | PRIMARY SELECTION | Best balanced and sensitivity-oriented preferred-wall design. | RUN 6(1).pdf
7 | t = 2.625 mm; H = 1.750 mm | Near-solid, short, stocky rod theoretically has the highest stiffness and very high compression demand. | The failed report's last displayed state contains 1.0378 maximum equivalent elastic strain, 0.67089 mJ total strain energy, and 1.621 N final reported reaction force. These are unconverged diagnostic outputs and are excluded from ranking. | Formal failure; no extrapolation or direct ranking of its partial values. | FAIL — TARGET DISPLACEMENT | Reject from the primary design set; retain failed solution only as diagnostic evidence. | RUN 7(1).pdf
8 | t = 2.625 mm; H = 3.500 mm | Near-solid 6.25% cavity ratio and medium height create a strong but weakly hollow taxel. | Corrected FEA reaches 0.80258 N, 0.54173 strain, and 0.39134 mJ without the previous contact delay. | Keep as a near-solid structural control, not as the preferred hollow mechanism. | NEAR-SOLID CONTROL | Strong response, but only 6.25% cavity area; use as a thick-wall control. | RUN 8(1).pdf
9 | t = 2.625 mm; H = 5.250 mm | Tall near-solid design reduces stiffness relative to Run 8 but still has only a 1.75 mm inner diameter. | Produces 0.58161 N, 0.44393 strain, 0.32715 mJ, and the best lateral ratio among the solved thick-wall cases. | Use as a tall near-solid control for mechanism comparison. | NEAR-SOLID TALL CONTROL | Useful to test whether the hollow mechanism adds value. | RUN 9(1).pdf

## Source_Index
Source Reports and Traceability
Run | Uploaded report | Report date | Key pages used | Use in screening | Notes
1 | RUN 1(1).pdf | 2026-07-22/23 | Geometry/material: pp. 3–8; results: pp. 10–21 | Geometry, setup audit, displacement/strain/stress/energy/force history | Solved report
2 | RUN 2(1).pdf | 2026-07-22/23 | Geometry/material: pp. 3–8; results: pp. 10–21 | Geometry, setup audit, displacement/strain/stress/energy/force history | Solved report
3 | RUN 3(1).pdf | 2026-07-22/23 | Geometry/material: pp. 3–8; results: pp. 10–21 | Geometry, setup audit, displacement/strain/stress/energy/force history | Solved report
4 | RUN 4(1).pdf | 2026-07-22/23 | Geometry/material: pp. 3–8; results: pp. 10–21 | Geometry, setup audit, displacement/strain/stress/energy/force history | Solved report
5 | RUN 5(1).pdf | 2026-07-22/23 | Geometry/material: pp. 3–8; results: pp. 10–21 | Geometry, setup audit, displacement/strain/stress/energy/force history | Solved report
6 | RUN 6(1).pdf | 2026-07-22/23 | Geometry/material: pp. 3–8; results: pp. 10–21 | Geometry, setup audit, displacement/strain/stress/energy/force history | Solved report
7 | RUN 7(1).pdf | 2026-07-22/23 | Geometry/material: pp. 3–8; results: pp. 10–21 | Geometry, setup audit, displacement/strain/stress/energy/force history | Failed / not-finalized report; diagnostic only
8 | RUN 8(1).pdf | 2026-07-22/23 | Geometry/material: pp. 3–8; results: pp. 10–21 | Geometry, setup audit, displacement/strain/stress/energy/force history | Solved report
9 | RUN 9(1).pdf | 2026-07-22/23 | Geometry/material: pp. 3–8; results: pp. 10–21 | Geometry, setup audit, displacement/strain/stress/energy/force history | Solved report
Traceability note
All numerical FEA values in this workbook were transcribed or calculated from the nine uploaded ANSYS Mechanical reports. The theoretical results are explicitly marked as geometry/material proxies. No outside reference values were inserted into the ranking.

## Calculation_Audit
Independent Double-Check of Theoretical Formulas, FEA Transcription, and Ranking
Audit verdict
PASS WITH CORRECTIONS. All theoretical section-property formulas, material conversions, derived FEA metrics, score equations, and ranking formulas recompute correctly. Corrections were required for the CAD array spacing, five sets of omitted Fx/Fy values, and Run 7's equivalent-strain columns. These corrections do not change the screening outcome: Run 6 remains the balanced and sensitivity-first winner; Run 5 remains the durability-first winner. The weighted scores are transparent engineering screening assumptions, not experimentally calibrated physical laws.
Run | Metric | Workbook value | Independent recomputation | Absolute error | Relative error | Status | Area | Run / field | Previous workbook value | Corrected value | Source basis | Effect on final ranking
1 | Inner diameter Di | 5.25 | 5.25 | 0 | 0 | PASS | Array layout | Pitch | 9.25 | 9 | Rod centroids at -9, 0, +9 mm | None; layout summary only
1 | Annular area A | 16.837 | 16.837 | 0 | 0 | PASS | Array layout | Inter-rod gap | 2.25 | 2 | Pitch 9.00 mm minus diameter 7.00 mm | None
1 | Second moment I | 80.5675 | 80.5675 | 0 | 0 | PASS | Array layout | Edge margin | 2.25 | 2.5 | 15 - (9 + 3.5) mm | None
1 | Polar moment J | 161.1351 | 161.1351 | 0 | 0 | PASS | FEA raw | Run 3 Fx | 0 | -0.00074615 | Final force-reaction table | None; Fx is not scored
1 | Radius of gyration rg | 2.1875 | 2.1875 | 0 | 0 | PASS | FEA raw | Run 3 Fy | 0 | 0.00019182 | Final force-reaction table | None
1 | Hollow-area ratio | 0.5625 | 0.5625 | 0 | 0 | PASS | FEA raw | Run 4 Fx | 0 | -0.0074968 | Final force-reaction table | None
1 | H/t | 2 | 2 | 0 | 0 | PASS | FEA raw | Run 4 Fy | 0 | 1.8146e-05 | Final force-reaction table | None
1 | H/rg | 0.8 | 0.8 | 0 | 0 | PASS | FEA raw | Run 6 Fx | 0 | -0.00054565 | Final force-reaction table | None
1 | Nominal δ/H | 0.71429 | 0.71429 | 0 | 0 | PASS | FEA raw | Run 6 Fy | 0 | 0.001663 | Final force-reaction table | None
1 | Linear axial stiffness | 1.3607 | 1.3607 | 0 | 0 | PASS | FEA raw | Run 7 equivalent strain max | 0.72122 | 1.0378 | 0.72122 is maximum principal strain; equivalent strain is 1.0378 | None; failed run is forced to zero
1 | Linear compliance | 0.73492 | 0.73492 | 0 | 0 | PASS | FEA raw | Run 7 equivalent strain avg | 0.094426 | 0.16068 | Correct equivalent-strain average column | None
1 | Lateral stiffness proxy | 6.3782 | 6.3782 | 0 | 0 | PASS | FEA raw | Run 7 Fx | 0 | 0.00057351 | Final reported force-reaction row | None
1 | Euler Pcr proxy | 9.1803 | 9.1803 | 0 | 0 | PASS | FEA raw | Run 7 Fy | 0 | -0.0014033 | Final reported force-reaction row | None
2 | Inner diameter Di | 5.25 | 5.25 | 0 | 0 | PASS | FEA raw | Run 8 Fx | 0 | -0.0061943 | Final force-reaction table | None
2 | Annular area A | 16.837 | 16.837 | 0 | 0 | PASS | FEA raw | Run 8 Fy | 0 | 0.001205 | Final force-reaction table | None
2 | Second moment I | 80.5675 | 80.5675 | 0 | 0 | PASS
2 | Polar moment J | 161.1351 | 161.1351 | 0 | 0 | PASS
2 | Radius of gyration rg | 2.1875 | 2.1875 | 0 | 0 | PASS | Independent score-equation verification
2 | Hollow-area ratio | 0.5625 | 0.5625 | 0 | 0 | PASS | Run | Workbook balanced | Independent balanced | Abs. error | Workbook sensitivity | Independent sensitivity | Workbook durability | Independent durability | Audit
2 | H/t | 4 | 4 | 0 | 0 | PASS | 1 | 0.81969 | 0.81969 | 0 | 0.82656 | 0.82656 | 0.79423 | 0.79423 | PASS
2 | H/rg | 1.6 | 1.6 | 0 | 0 | PASS | 2 | 0.7553 | 0.7553 | 0 | 0.7777 | 0.7777 | 0.72293 | 0.72293 | PASS
2 | Nominal δ/H | 0.35714 | 0.35714 | 0 | 0 | PASS | 3 | 0.64469 | 0.64469 | 0 | 0.66581 | 0.66581 | 0.62014 | 0.62014 | PASS
2 | Linear axial stiffness | 0.68034 | 0.68034 | 0 | 0 | PASS | 4 | 0.69258 | 0.69258 | 0 | 0.62925 | 0.62925 | 0.80846 | 0.80846 | PASS
2 | Linear compliance | 1.4698 | 1.4698 | 0 | 0 | PASS | 5 | 0.93606 | 0.93606 | 0 | 0.92705 | 0.92705 | 0.95429 | 0.95429 | PASS
2 | Lateral stiffness proxy | 0.79728 | 0.79728 | 0 | 0 | PASS | 6 | 0.96206 | 0.96206 | 0 | 0.97965 | 0.97965 | 0.93856 | 0.93856 | PASS
2 | Euler Pcr proxy | 2.2951 | 2.2951 | 0 | 0 | PASS | 7 | 0 | 0 | 0 | 0 | 0 | 0 | 0 | PASS
3 | Inner diameter Di | 5.25 | 5.25 | 0 | 0 | PASS | 8 | 0.79977 | 0.79977 | 0 | 0.81707 | 0.81707 | 0.77163 | 0.77163 | PASS
3 | Annular area A | 16.837 | 16.837 | 0 | 0 | PASS | 9 | 0.86219 | 0.86219 | 0 | 0.91003 | 0.91003 | 0.77536 | 0.77536 | PASS
3 | Second moment I | 80.5675 | 80.5675 | 0 | 0 | PASS
3 | Polar moment J | 161.1351 | 161.1351 | 0 | 0 | PASS
3 | Radius of gyration rg | 2.1875 | 2.1875 | 0 | 0 | PASS
3 | Hollow-area ratio | 0.5625 | 0.5625 | 0 | 0 | PASS | Items that are assumptions rather than uniquely 'correct' calculations
3 | H/t | 6 | 6 | 0 | 0 | PASS | The weighting profiles and trapezoidal score thresholds are engineering decision rules selected for screening; they are not material constants and cannot be proven exact without experimental correlation. Likewise, EA/H, 3EI/H³, and Euler Pcr are straight annular-member proxies. The actual CAD rods have rounded caps, through-cavities, large deformation, contact-area growth, and a perforated base. These proxies are suitable for trend checking only. Absolute FEA forces remain provisional until the actual 70 wt% filled composite is characterized and fitted.
3 | H/rg | 2.4 | 2.4 | 0 | 0 | PASS
3 | Nominal δ/H | 0.2381 | 0.2381 | 0 | 0 | PASS
3 | Linear axial stiffness | 0.45356 | 0.45356 | 0 | 0 | PASS
3 | Linear compliance | 2.2048 | 2.2048 | 0 | 0 | PASS
3 | Lateral stiffness proxy | 0.23623 | 0.23623 | 0 | 0 | PASS
3 | Euler Pcr proxy | 1.02 | 1.02 | 0 | 0 | PASS
4 | Inner diameter Di | 3.5 | 3.5 | 0 | 0 | PASS
4 | Annular area A | 28.8634 | 28.8634 | 0 | 0 | PASS
4 | Second moment I | 110.4926 | 110.4926 | 0 | 0 | PASS
4 | Polar moment J | 220.9853 | 220.9853 | 0 | 0 | PASS
4 | Radius of gyration rg | 1.9566 | 1.9566 | 0 | 0 | PASS
4 | Hollow-area ratio | 0.25 | 0.25 | 0 | 0 | PASS
4 | H/t | 1 | 1 | 0 | 0 | PASS
4 | H/rg | 0.89443 | 0.89443 | 0 | 0 | PASS
4 | Nominal δ/H | 0.71429 | 0.71429 | 0 | 0 | PASS
4 | Linear axial stiffness | 2.3326 | 2.3326 | 0 | 0 | PASS
4 | Linear compliance | 0.4287 | 0.4287 | 0 | 0 | PASS
4 | Lateral stiffness proxy | 8.7473 | 8.7473 | 0 | 0 | PASS
4 | Euler Pcr proxy | 12.5901 | 12.5901 | 0 | 0 | PASS
5 | Inner diameter Di | 3.5 | 3.5 | 0 | 0 | PASS
5 | Annular area A | 28.8634 | 28.8634 | 0 | 0 | PASS
5 | Second moment I | 110.4926 | 110.4926 | 0 | 0 | PASS
5 | Polar moment J | 220.9853 | 220.9853 | 0 | 0 | PASS
5 | Radius of gyration rg | 1.9566 | 1.9566 | 0 | 0 | PASS
5 | Hollow-area ratio | 0.25 | 0.25 | 0 | 0 | PASS
5 | H/t | 2 | 2 | 0 | 0 | PASS
5 | H/rg | 1.7889 | 1.7889 | 0 | 0 | PASS
5 | Nominal δ/H | 0.35714 | 0.35714 | 0 | 0 | PASS
5 | Linear axial stiffness | 1.1663 | 1.1663 | 0 | 0 | PASS
5 | Linear compliance | 0.85741 | 0.85741 | 0 | 0 | PASS
5 | Lateral stiffness proxy | 1.0934 | 1.0934 | 0 | 0 | PASS
5 | Euler Pcr proxy | 3.1475 | 3.1475 | 0 | 0 | PASS
6 | Inner diameter Di | 3.5 | 3.5 | 0 | 0 | PASS
6 | Annular area A | 28.8634 | 28.8634 | 0 | 0 | PASS
6 | Second moment I | 110.4926 | 110.4926 | 0 | 0 | PASS
6 | Polar moment J | 220.9853 | 220.9853 | 0 | 0 | PASS
6 | Radius of gyration rg | 1.9566 | 1.9566 | 0 | 0 | PASS
6 | Hollow-area ratio | 0.25 | 0.25 | 0 | 0 | PASS
6 | H/t | 3 | 3 | 0 | 0 | PASS
6 | H/rg | 2.6833 | 2.6833 | 0 | 0 | PASS
6 | Nominal δ/H | 0.2381 | 0.2381 | 0 | 0 | PASS
6 | Linear axial stiffness | 0.77754 | 0.77754 | 0 | 0 | PASS
6 | Linear compliance | 1.2861 | 1.2861 | 0 | 0 | PASS
6 | Lateral stiffness proxy | 0.32397 | 0.32397 | 0 | 0 | PASS
6 | Euler Pcr proxy | 1.3989 | 1.3989 | 0 | 0 | PASS
7 | Inner diameter Di | 1.75 | 1.75 | 0 | 0 | PASS
7 | Annular area A | 36.0792 | 36.0792 | 0 | 0 | PASS
7 | Second moment I | 117.3984 | 117.3984 | 0 | 0 | PASS
7 | Polar moment J | 234.7969 | 234.7969 | 0 | 0 | PASS
7 | Radius of gyration rg | 1.8039 | 1.8039 | 0 | 0 | PASS
7 | Hollow-area ratio | 0.0625 | 0.0625 | 0 | 0 | PASS
7 | H/t | 0.66667 | 0.66667 | 0 | 0 | PASS
7 | H/rg | 0.97014 | 0.97014 | 0 | 0 | PASS
7 | Nominal δ/H | 0.71429 | 0.71429 | 0 | 0 | PASS
7 | Linear axial stiffness | 2.9158 | 2.9158 | 0 | 0 | PASS
7 | Linear compliance | 0.34296 | 0.34296 | 0 | 0 | PASS
7 | Lateral stiffness proxy | 9.294 | 9.294 | 0 | 0 | PASS
7 | Euler Pcr proxy | 13.377 | 13.377 | 0 | 0 | PASS
8 | Inner diameter Di | 1.75 | 1.75 | 0 | 0 | PASS
8 | Annular area A | 36.0792 | 36.0792 | 0 | 0 | PASS
8 | Second moment I | 117.3984 | 117.3984 | 0 | 0 | PASS
8 | Polar moment J | 234.7969 | 234.7969 | 0 | 0 | PASS
8 | Radius of gyration rg | 1.8039 | 1.8039 | 0 | 0 | PASS
8 | Hollow-area ratio | 0.0625 | 0.0625 | 0 | 0 | PASS
8 | H/t | 1.3333 | 1.3333 | 0 | 0 | PASS
8 | H/rg | 1.9403 | 1.9403 | 0 | 0 | PASS
8 | Nominal δ/H | 0.35714 | 0.35714 | 0 | 0 | PASS
8 | Linear axial stiffness | 1.4579 | 1.4579 | 0 | 0 | PASS
8 | Linear compliance | 0.68593 | 0.68593 | 0 | 0 | PASS
8 | Lateral stiffness proxy | 1.1617 | 1.1617 | 0 | 0 | PASS
8 | Euler Pcr proxy | 3.3443 | 3.3443 | 0 | 0 | PASS
9 | Inner diameter Di | 1.75 | 1.75 | 0 | 0 | PASS
9 | Annular area A | 36.0792 | 36.0792 | 0 | 0 | PASS
9 | Second moment I | 117.3984 | 117.3984 | 0 | 0 | PASS
9 | Polar moment J | 234.7969 | 234.7969 | 0 | 0 | PASS
9 | Radius of gyration rg | 1.8039 | 1.8039 | 0 | 0 | PASS
9 | Hollow-area ratio | 0.0625 | 0.0625 | 0 | 0 | PASS
9 | H/t | 2 | 2 | 0 | 0 | PASS
9 | H/rg | 2.9104 | 2.9104 | 0 | 0 | PASS
9 | Nominal δ/H | 0.2381 | 0.2381 | 0 | 0 | PASS
9 | Linear axial stiffness | 0.97192 | 0.97192 | 0 | 0 | PASS
9 | Linear compliance | 1.0289 | 1.0289 | 0 | 0 | PASS
9 | Lateral stiffness proxy | 0.34422 | 0.34422 | 0 | 0 | PASS
9 | Euler Pcr proxy | 1.4863 | 1.4863 | 0 | 0 | PASS